## OpenBuild Part List
Exstrusions | Part Name | Description | Quantity | Length mm | OpenBuilds Kit | AliExpress Parts |  | Price
Frame - Wheels - Brackets - Fasterners + Cutts & Tapping
X Direction | 2020 V-Slot X Axis | 310mm V-Slot | 4 | 1240
Y Direction | 2020 V-Slot Y Axis | 350mm V-Slot Tapped | 4 | 1400
Z Direction | 2020 V-Slot Z Axis | 340mm V-Slot | 5 | 1700
X Axis | 2020 V-Slot X Axis | 295mm V-Slot | 1 | 295
X Bed Frame | 2020 V-Slot Bed Frame X | 2020 V-Slot 290 | 1 | 290
Y Bed Frame | 2020 V-Slot Bed Frame Y | 2020 V-Slot 350 | 2 | 700
Total | V-Slot | V-Slot in Meter |  | 5625 |  | 6 X 1000 mm | V-Slots | 27
[6 empty] | Shipping |  | 50
Printer | V-Wheel Mini Assy | V-Wheel Mini Assy | 18 |  |  | 2 X 10 Pack | Wheels | 15
Base Frame | 2820 L Bracket | Corner Bracket | 30 |  |  | 2 X 20 Pack | Brackets | 12
OpenBuild Part Price |  |  |  |  | 314 |  |  | 104
OpenBuild Parts Price |  |  |  |  | 314 | AliExpress |  | 104
Component Part Price |  |  |  |  | 365.5 | Component Part Price |  | 365.5
Cable Management |  |  |  |  | - | Cable Management |  | -
Fasteners Part Price |  |  |  |  | Included | Fasteners Part Price |  | 80.6
Total Printer Price wo/Tax & Shipping |  |  |  |  | 679.5 | Total |  | 550.1

## V-Slot Calculator
V-Slot Calculator
V-Baby 200 |  | Pcs | V-Baby 250 |  | V-Baby 300
X Base Frame | 310 | x4 | 360 |  | 410
Y Base Frame | 350 | x4 | 400 | Tapped | 450 | Tapped
Z Base Frame | 340 | x5 | 390 |  | 440
X Bed Frame | 290 | x1 | 340 |  | 390
Y Bed Frame | 350 | x2 | 400 |  | 450
X Axis | 295 | x1 | 345 |  | 395
V-Baby XYZ
Configure Your Own
Add your wanted travel here: |  | mm | Needed Extrusion Length:
X Base Frame | 200 | X | 310 | x4
Y Base Frame | 200 | Y | 350 | x4 | Tapped
Z Base Frame | 200 | Z | 340 | x5
X Bed Frame |  |  | 290 | x1
Y Bed Frame |  |  | 350 | x2
X Axis |  |  | 295 | x1
You Can Support the Development Here:
https://www.buymeacoffee.com/pro3d
https://www.patreon.com/pro3d

## Component Part List
Column1 | Column2 | Column3 | Column4 | Column5 | Column8 | Column9
Part Name | Description | Quantity | AliExpress | Price | Option | Price2
Controller Board | SKR 1.3 32Bit Controller | 1 | Board Only | 20 | SKR 1.4/1.4 Turbo | 25
LCD Controller | Bique TFT24 | 1 | TFT24 KIT | 15
XY Stepper Drivers | TMC 2209 Stepper Drivers | 4 | TMC2209 UART x4 | 24 | TMC2208 UART x4 | 19
Layer Fan | 3010 Blower Fan 5/12 24V | 2 | 24V 30x30x10 | 10
Hotend Fan | 4010 Blower Fan 12/24V | 1 | 24V 40x10 Blower | 2
Cabinet Fan | 4010 Axial Fan 12/24V | 2 | 24V Controller Fan | 3
Optical Endstops | XY(Z) Endstops | 3 | 6Pcs Endstops | 4
Z Leveling Probe | 3D Touch Leveling Probe | 1 | 3D Touch | 14
Silicon Bed Heater | 200x200 110V/220V Heater | 1 | 220V/110V | 27 | Keenovo Option | 40
Solid State Relay | Silicone Heater Relay Switch | 1 | SSR 40DA | 3.5
Safety Fuse | Thermal Safety Fuse for SSR | 1 | 135 Deg Fuse | 2
V6 Hotend | E3d V6 Type Hotend | 1 | 1,75 24V All Metal V6 | 17
Extruder | Titan Filament Extruder | 1 | TriangleLab | 20
Bowden Tube | 1.9ID 4OD Filament Tube | 1 | ID 1.9 OD 4 | 2.5
Powersupply | 24V 240W PSU | 1 | 24V 10A 240W | 20
Power Switch | 10A 250VAC Fused Switch | 1 | 10A Fused Switch | 8.5
Timing Belt 6mm | 2GT Timing Belt 6W 5 Meter | 5 meter | 5M-6MM-2GT | 14
Motor Pulley 5Bore | GT2 20T 6W 5mm Bore | 2 | 2 x 5 BORE | 8
Motor Pulley 8Bore | GT2 20T 6W 8mm Bore | 1 | 1 x 8 BORE | 6
Belt Idler Thoothed | GT2 20T Thoothed Idler | 7 | 8Pcs 7mm With T | 25
Belt Idler Smooth | GT2 20T Smooth Idler | 6 | 6Pcs 7mm Without T | 22
Belt Idler Precision Shim | 5x6x1 mm Precision Shim | 70 | (4x20) 6x5x1 Option Shim | 15 | NB! 200 pcs option is same price
Nema 17 1.5 A | Stepper motor 1.5 Amp | 3 | 3Pack & Cable | 30
Worm Gear Box | Includes Stepper motor | 1 | 1/30 Worm Stepper | 37 | NB! Choose the 30/1 gear
Heatbed Build Plate | Aluminum Sheet 4/5mm | 1 | 5mm 220mmx220mm | 16 | clever3d High End Option | 30
Component Total Price |  |  |  | 365.5

## Fasteners
Part Name | Description | Quantity | Order Quantity |  | Part Name | Description | Quantity
M2 NUT | Nut Standard | 2 | 2
M2,5 Nut | Nut Standard | 4 | 4
M2,5x16 BH | Low Profile Head | 4 | 4
M2x10 BH | Low Profile Head | 2 | 2
M3 Lock Nut | Nut Nylon Lock | 2 | 2
M3 Nut | Nut Standard | 11 | 11
M3 WASHER | Washer Standard | 15 | 15
M3x06 BH | Low Profile Head | 6 | 6
M3x08 BH | Low Profile Head | 9 | 9
M3x10 BH | Low Profile Head | 5 | 5
M3x12 BH | Low Profile Head | 8 | 8
M3x30 HEX | Hex Bolt | 2 | 2
M4 LOCK NUT | NUT Nylon LOCK | 5 | 5
M4 NUT | Nut Standard | 5 | 5
M4 WASHER | Washer Standard | 13 | 13
M4x10 BH | Low Profile Head | 6 | 6
M4x12 BH | Low Profile Head | 2 | 2
M4x16 BH | Low Profile Head | 1 | 1
M4x16 HEX | Hex Bolt | 3 | 3
M4x20 HEX | Hex Bolt | 1 | 1
M4x30 BH | Low Profile Head | 1 | 1
M5 LOCK NUT | NUT Nylon LOCK | 28 | 30
M5 Nut | Nut Standard | 6 | 6
M5 Nut Drop-In | Nut Drop In | 50 | 50
M5 Precision Shim | 5X6X1 Precision Shim | 63 | 70 | NB! See Component List
M5 T-Nut OB | OpenBuilds Tee Nut | 143 | 150
M5 WASHER | Washer Standard | 200 | 200
M5x10 BH | Low Profile Head | 142 | 150
M5x12 BH | Low Profile Head | 8 | 8
M5x16 BH | Low Profile Head | 1 | 1
M5x20 BH | Low Profile Head | 2 | 2
M5x25 BH | Low Profile Head | 2 | 2
M5x30 BH | Low Profile Head | 18 | 18
M5x35 BH | Low Profile Head | 8 | 8
M5x40 HEX | Hex Bolt | 4 | 4
Number of fasteners |  | 782 | 806
Approx Price/Pcs |  |  | 0.1
Approx Fasteners Price |  |  | 80.6

## Cable Managment
Part Name | Description | Quantity